## Sheet1
Configuration Command
Sr. No | Command | parameters | Terminator | EXAMPLE | Purpose | Comand Response by system
1 | ATO |  | <CR> | ATO<CR> | To check UART | OK / ERROR <CR>
2 | AT+BR= | 4800/9600/19200/38400/57600/115200 | <CR> | AT+BR=9600<CR> | To Set Baud Rate | OK / ERROR <CR>
3 | AT+CID= | 0 to 255 | <CR> | AT+CID=100<CR> | To Set Frequency Channel | OK / ERROR <CR>
4 | AT+DID= | 0 to 255 | <CR> | AT+DID=10<CR> | To Set Device ID | OK / ERROR <CR>
5 | AT+RID= | 0 to 255 | <CR> | AT+RID=10<CR> | To Set Remote ID (Used in Addressing Mode) | OK / ERROR <CR>
6 | AT+MODE= | B / A | <CR> | AT+MODE=B | To set transmission mode A=Addressing mode B=Broadcast mode | OK / ERROR <CR>
7 | AT+RST |  | <CR> | AT+RST<CR> | To reset module into default settings | OK / ERROR <CR>
Query Command
Sr. No | Command | parameters | Terminator | EXAMPLE | Purpose | Comand Response by system
1 | ATO |  | <CR> | ATO<CR> | To check UART | OK / ERROR <CR>
2 | AT+BR? |  | <CR> | AT+BR?<CR> | Query Baud rate | Baud rate = (Baud rate)<CR>
3 | AT+CID? |  | <CR> | AT+CID?CR> | Query Frequecy channel | Frequecy channel = (channel) <CR>
4 | AT+DID? |  | <CR> | AT+DID?CR> | Query Device ID | Device ID= (Device Id) <CR>
5 | AT+RID? |  | <CR> | AT+RID?CR> | Query Remote ID | Remote ID= (Remote Id) <CR>
6 | AT+MODE? |  | <CR> | AT+MODE=B | Query TransmissionMode | Mode = Broadcast or Addressing<CR>
Default Settings
| Sr. No | Settings
| 1 | Baud= 9600
| 2 | Channel Id = 0
| 3 | Remote ID=0
| 4 | Mode = Broadcast